## Wash With Magnet
Step # | Descript | Phase | Step Typ | Source | Destination | Deck Position | Tip Size (ul) | Asp/Disp Vol (ul) | Plate volume | Movement | Reagent | Mix Vol | Notes | Single Channel Dynabead prep |  | Column bead prep
1 | Vacuum Filter Resin plate (remove storage solution) | 1 | Vacuum | DynaBead 10mL Reservoir | 96PCR - Beads_Plate 1 | TeVaCs | 0 |  | 0 |  | Dnya Beads | 0 | Beads are stick_slow pipetting | 90x2 | Single channel | 25uL x 8 preps | 8ch 50uL
2 | add 2X Binding Buffer | 1 | Asp/disp | Binding Buffer Resevior | 96PCR - Beads_Plate 1 | Off Magnet | 0 | 0 |  |  | Binding Buffer | 0 |  | 180 | Single channel | 50 | 8ch 50uL
3 | Apply Plate to magnet | 1 | Movement | Deck | Magnet |  | 0 |  |  | Thermo mix to mag |  |  |  | 180uL total beads |  | 200uL total Beads
4 | Wait | 1 | Wait | Magnet | Magnet |  | 0 | [5 empty] | Xmin | 360uL Binding buffer |  | 400uL Binding Buffer
5 | Remove Supernatant | 1 | Asp/disp | 96PCR - Beads_Plate 1 | Waste |  | 300 | 60 |  | mag to thermo |  |  | Remove Supe | 180uL total lysis buffer |  | 200uL Lysis buffer
6 | Remove plate from magnet | 1 | Movement | Magnet | ThermoMixer |  | 0
7 | add 1x Lysis Buffer | 1 | Asp/disp | Lysis Buffer | 96PCR - Beads_Plate 1 | ThermoMixer | 0 | 0 |  |  | Lysis Buffer | 0 | Mix well using thermomixer | 90 | Single channel | 25 | 8ch 50uL
8 | dyabeads in a 5:1 (5 cell lysate vol to 1 vol of dynabeads) | 2 | Asp/disp | 96PCR - Beads_Plate 1 | 96PCR - Lysates_Plate 1 | Off Magnet | 10 | 10 |  |  | Plate 1 mixture | 10 | Lysates in plate already | 10uL x 16 samples | Single channel | 10uL x 2 columns | 8ch
9 | Place plate in mixer | 2 | Movement | ThermoMixer | Deck |  | 0 | [5 empty] | Remove dyna bead plate from mixer |  | 8ch for the rest |  | 8ch for the rest
10 | Place plate in mixer | 2 | Movement | Deck | ThermoMixer |  | 0 | [5 empty] | Lysate>mixer
11 | Mix Contents of plate for 5 mintues | 2 | Mix | ThermoMixer | ThermoMixer |  | 0
12 | Place plate in magnet | 2 | Movement | ThermoMixer | Magnet |  | 0
13 | wait for beads to settle | 2 | Wait | Magnet | Magnet |  | 0 | [5 empty] | Xmin
14 | Remove supernatant from wells | 2 | Asp/disp | 96PCR - Lysates_Plate 1 | Waste |  | 50 | 50
15 | Remove plate from magnet | 3 | Movement | Magnet | ThermoMixer |  | 0 | [5 empty] | Check if wash can be done on magnet
16 | Add buffer A in volume equal to 1x volume of intal Lysate/Dynabead mix | 3 | Asp/disp | Wash Buffer A Resevoir | 96PCR - Lysates_Plate 1 |  | 300 | 60 |  |  | Wash Buffer A | 60
17 | Apply plate to magnet | 3 | Movement | ThermoMixer | Magnet |  | 0
18 | Wait for beads to separate | 3 | Wait | Magnet | Magnet |  | 0
19 | Remove supernatant from wells | 3 | Asp/disp | 96PCR - Lysates_Plate 1 | Waste |  | 50 | 50
20 | Remove plate from magnet | 3 | Movement | Magnet | ThermoMixer |  | 0
21 | Add buffer A in volume equal to 1x volume of intal Lysate/Dynabead mix | 3 | Asp/disp | Wash Buffer A Resevoir | 96PCR - Lysates_Plate 1 |  | 300 | 60 |  |  | Wash Buffer A | 60
22 | Apply plate to magnet | 3 | Movement | ThermoMixer | Magnet |  | 0
23 | Wait for beads to separate | 3 | Wait | Magnet | Magnet |  | 0
24 | Remove supernatant from wells | 3 | Asp/disp | 96PCR - Lysates_Plate 1 | Waste |  | 50 | 50
25 | Remove plate from magnet | 3 | Movement | Magnet | ThermoMixer |  | 0
26 | Add buffer B in volume equal to 1x volume of intal Lysate/Dynabead mix | 3 | Asp/disp | Wash Buffer B Resevoir | 96PCR - Lysates_Plate 1 |  | 300 | 60 |  |  | Wash Buffer B | 60
27 | Apply plate to magnet | 3 | Movement | ThermoMixer | Magnet |  | 0
28 | Wait for beads to separate | 3 | Wait | Magnet | Magnet |  | 0
29 | Remove supernatant from wells | 3 | Asp/disp | 96PCR - Lysates_Plate 1 | Waste |  | 50 | 50
30 | Remove plate from magnet | 3 | Movement | Magnet | ThermoMixer |  | 0
31 | Add buffer B in volume equal to 1x volume of intal Lysate/Dynabead mix | 3 | Asp/disp | Wash Buffer B Resevoir | 96PCR - Lysates_Plate 1 |  | 300 | 60 |  |  | Wash Buffer B | 60
32 | Apply plate to magnet | 3 | Movement | ThermoMixer | Magnet |  | 0
33 | Wait for beads to separate | 3 | Wait | Magnet | Magnet |  | 0
34 | Remove supernatant from wells | 3 | Asp/disp | 96PCR - Lysates_Plate 1 | Waste |  | 50 | 50
35 | Remove plate from magnet | 3 | Movement | Magnet | ThermoMixer |  | 0
36 | 10x Stock of DNase buffer is diluted to 1x concentration | 4 | Manual | Manual | Manual |  | 0
37 | add 5/6th of intal Lysate/Dynabead mix of 1X DNase buffer to per each well | 4 | Asp/disp | DNase Buffer Resevoir | 96PCR - Lysates_Plate 1 |  | 50 | 50 |  |  | DNase Buffer | 50 | Potentially mixing Dnase with Dnase buffer manually to use as single on deck reagent
38 | Add 1/50th of the well volume in DNase | 4 | Asp/disp | DNase Resevoir | 96PCR - Lysates_Plate 1 |  | 10 | 1 |  |  | DNase
39 | Incubate at 37C for 30 minuets | 4 | Wait | ThermoMixer | ThermoMixer |  | 0
40 | Move plate From incubator | 4 | Movement | ThermoMixer | Magnet |  | 0
41 | Remove supernatant from wells | 4 | Asp/disp | 96PCR - Lysates_Plate 1 | Waste |  | 50 | 50
42 | Add buffer B in volume equal to 1x volume of intal Lysate/Dynabead mix | 5 | Asp/disp | Wash Buffer B Resevoir | 96PCR - Lysates_Plate 1 |  | 300 | 60 |  |  | Wash Buffer B | 60
43 | Wait for beads to Separate | 5 | Wait | Magnet | Magnet |  | 0
44 | Remove supernatant from wells | 5 | Asp/disp | 96PCR - Lysates_Plate 1 | Waste |  | 300 | 60
45 | Remove plate from magnet | 5 | Movement | Magnet | Deck |  | 0
46 | Add buffer B in volume equal to 1x volume of intal Lysate/Dynabead mix | 5 | Asp/disp | Wash Buffer B Resevoir | 96PCR - Lysates_Plate 1 |  | 300 | 60 |  |  | Wash Buffer B | 60
47 | Apply plate to magnet | 5 | Movement | Deck | Magnet |  | 0
48 | Wait for beads to Separate | 5 | Wait | Magnet | Magnet |  | 0
49 | Remove supernatant from wells | 5 | Asp/disp | 96PCR - Lysates_Plate 1 | Waste |  | 50 | 50 |  |  |  |  | Should we end here? Beads are dry